## Sheet1
Bill of Material (BOM) for Grant
S. No. | Comment Type | Description | Designator | Footprint (Package) | Manufacturer Part Number | Manufacturer | LCSC Part Number | Alternate | Value | Unit Quantity | Quantity(5) | MOQ(5) | Link | Unit Price(5) | Total Price | Remarks
1 | Capacitor | CAP TANT 100UF 20% 25V 2917 | C1 | CAP- 2917 | TAJE107M025RNJ | AVX | C7230 | ------ | 100uF | 1 | 5 | 7 | LCSC | 1.3327 | 9.3289
2 |  | 470uF ±20% 50V 12.5mm 13.5mm 1000hrs 105℃ -40℃~+105℃ SMD,12.5x13.5mm Aluminum Electrolytic Capacitors - SMD RoHS | C2 | Custom | VT1H471MI135000CE0 | Changzhou Huawei Elec | C191227 | ------ | 470uF | 1 | 5 | 7 | LCSC | 0.3914 | 2.7398
3 |  | CAP CER 470pF 10% X7R 50V 0603 SMD | C3 | Cap0603 | CC0603KRX7R9BB471 | YAGEO | C107092 | ------ | 470pF | 1 | 5 | 100 | LCSC | 0.0033 | 0.33
4 |  | CAP CER 0.1UF 50V Y5V 0603 | C4, C6 | Cap0603 | CC0603ZRY5V9BB104 | YAGEO | C106221 | ------ | 0.1uF | 2 | 10 | 100 | LCSC | 0.0034 | 0.34
5 |  | CAP CER 1UF 25V X5R 0603 | C5 | Cap0603 | CC0603KRX5R8BB105 | YAGEO | C14664 | ------ | 1uF | 1 | 5 | 50 | LCSC | 0.0071 | 0.355
6 | Diode | 40V 500mV@2A 2A SMA(DO-214AC) Schottky Barrier Diodes (SBD) ROHS | D1 | Custom | SS24A | Yangzhou Yangjie Elec Tech | C211773 | ------ | ------ | 1 | 5 | 10 | LCSC | 0.0406 | 0.406
7 | Transstor | MOSFET N-CH 130V 1A SOT23 | Q1, Q2, Q3, Q4 | SOT23-3 | DMN13H750S-7 | Diodes Incorporated | C156273 | ------ | ------ | 4 | 20 | 22 | LCSC | 0.31 | 6.82
8 | Inductor | Inductor Power Shielded Wirewound 220uH 20% 1KHz Ferrite 1.3A 310mOhm DCR Blister T/R | L1 | Custom | SLF12575T-221M1R3-PF | TDK | C93225 | ------ | 220uH | 1 | 5 | 7 | LCSC | 0.4437 | 3.1059
9 |  | FERRITE BEAD 600 OHM 0201 1LN | L2 | IND 0201 | MMZ0603S601CT000 | TDK | C275404 | ------ |  | 1 | 5 | 50 | LCSC | 0.0156 | 0.78
10 | Resistor | 0.33Ω 0603 Chip Resistor - Surface Mount ROHS | R1 | RES-0603 | RTT03R330FTP | RALEC | C103893 | ------ | 0.33R | 1 | 5 | 50 | LCSC | 0.0043 | 0.215
11 |  | RES SMD 4.7K OHM 1% 1/10W 0603 | R2 | RES-0603 | RC0603FR-074K7L | YAGEO | C99782 | ------ | 4.7K | 1 | 5 | 100 | LCSC | 0.0015 | 0.15
12 |  | RES SMD 10K OHM 1% 1/20W 0201 | R3, R8, R14, R15 | Res-0201 | RC0201FR-0710KL | YAGEO | C106225 | ------ | 10K | 4 | 20 | 100 | LCSC | 0.0012 | 0.12
13 |  | RES SMD 3.3K OHM 1% 1/10W 0603 | R4, R5, R6, R7, R9 | RES-0603 | RC0603FR-073K3L | YAGEO | C108078 | ------ | 3.3K | 5 | 25 | 100 | LCSC | 0.0016 | 0.16
14 |  | RES SMD 200 OHM 0.5% 1/10W 0603 | R10, R11, R12, R13, R16 | RES-0603 | RT0603DRD07200RL | YAGEO | C700498 | ------ | 200R | 5 | 25 | 50 | LCSC | 0.0152 | 0.76
15 |  | RES SMD 2K OHM 1% 1/10W 0603 | RF1 | RES-0603 | RC0603FR-072KL | YAGEO | C105576 | ------ | 2K | 1 | 5 | 100 | LCSC | 0.0015 | 0.15
16 |  | ±1% 1/10W Thick Film Resistors 75V ±100ppm/℃ -55℃~+155℃ 1.2kΩ 0603 Chip Resistor - Surface Mount ROHS | RF2 | RES-0603 | 0603WAF1201T5E | UNI-ROYAL(Uniroyal Elec) | C22765 | ------ | 1.2K | 1 | 5 | 100 | LCSC | 0.0014 | 0.14
17 | Switch | 3mm 2mm Round Button 50mA Top3.65mm SPST 12V SMD Tactile Switches | SW1 | Custom | TS-1185EC-C-D-B | XKB Connectivity | C318893 | ------ | ------ | 1 | 5 | 10 | LCSC | 0.0595 | 0.595
18 | IC | 1.5-A boost, buck, inverting switching regulator, operation from 0°C to 70°C 8-SOIC 0 to 70 | U1 | SOIC-8 | MC34063ADR | Texas Instruments | C100023 | ------ | ------ | 1 | 5 | 7 | LCSC | 0.4869 | 3.4083
19 |  | IC MCU 8BIT 16KB FLASH 20VQFN | U2 | 20-QFN | ATTINY1616-MNR | Microchip Tech | C507118 | ------ | ------ | 1 | 5 | 7 | LCSC | 1.8827 | 13.1789
20 |  | OPTOISO 3.75KV 4CH TRANS 16SO | U3 | LTV-247 | LTV-247 | Lite-On | C115451 | ------ | ------ | 1 | 5 | 7 | LCSC | 0.9522 | 6.6654
21 |  | TransistorOptocouplers DC 1 2500Vrms SOP-4_P1.27 Optocouplers RoHS | U4 | SOP-4 | PS2801C-1-F3-A | RENESAS | C67112 | ------ | ------ | 1 | 5 | 7 | LCSC | 0.5428 | 3.7996
22 | Connector | Pin Header 5 1 right-angle | J1 | Custom | PZ254V-11-05P | XFCN | C492404 | ------ | ------ | 1 | 5 | 20 | LCSC | 0.0314 | 0.628
23 |  | CONN HEADER VERT 2POS 2.54MM | P1, P2, P3, P4, P5, P6, P7, P8, P9, P10 | Custom | 61300211121 | Wurth Electronics | ------ | ------ | ------ | 10 | 50 |  |  |  | 0 | Quotation Required
[10 empty] | Total Component Cost |  |  |  |  | 54.1758
[10 empty] | Single Board Cost |  |  |  |  | 10.8352