## Sheet1
Bill of Material (BOM) for Oliver
S:No | Comment | Description | Designator | Footprint | Manufacturer Part Number | LCSC/Part No | Value | Quantity | Quantity/5 Boards | LCSC/MOQ/5 Boards
1 | Capacitor | CAP TANT 100UF 20% 25V 2917 | C1 | CAP- 2917 | TAJE107M025RNJ | C7230 | 100uF | 1 | 5 | 7
2 |  | 470uF ±20% 50V 12.5mm 13.5mm 1000hrs 105℃ -40℃~+105℃ SMD,12.5x13.5mm Aluminum Electrolytic Capacitors - SMD RoHS | C2 | Custom | VKMD1001J101MV | C191227 | 470uF | 1 | 5 | 7
3 |  | CAP CER 470pF 10% X7R 50V 0603 SMD | C3 | Cap0603 | CC0603KRX7R9BB471 | C107092 | 470pF | 1 | 5 | 100
4 |  | CAP CER 0.1UF 50V Y5V 0603 | C4, C6 | Cap0603 | CC0603ZRY5V9BB104 | C106221 | 0.1uF | 2 | 10 | 100
5 |  | CAP CER 1UF 25V X5R 0603 | C5 | Cap0603 | CC0603KRX5R8BB105 | C14664 | 1uF | 1 | 5 | 50
6 | Diode | 40V 500mV@2A 2A SMA(DO-214AC) Schottky Barrier Diodes (SBD) ROHS | D1 | SMA | SS24A | C211773 | -------- | 1 | 5 | 10
7 | Inductor | Inductor Power Shielded Wirewound 220uH 20% 1KHz Ferrite 1.3A 310mOhm DCR Blister T/R | L1 | Custom | SLF12575T-221M1R3-PF | C93225 | 220uH | 1 | 5 | 7
8 |  | FERRITE BEAD 600 OHM 0201 1LN | L2 | IND 0201 | MMZ0603S601CT000 | C275404 | ------- | 1 | 5 | 50
9 | Transistor | MOSFET N-CH 130V 1A SOT23 | Q1, Q2, Q3, Q4 | SOT23-3 | DMN13H750S-7 | C156273 |  | 4 | 20 | 22
10 | Resistor | 0.33Ω 0603 Chip Resistor - Surface Mount ROHS | R1 | RES-0603 | RTT03R330FTP | C103893 | 0.33R | 1 | 5 | 50
11 |  | RES SMD 4.7K OHM 1% 1/10W 0603 | R2 | RES-0603 | RC0603FR-074K7L | C99782 | 4.7K | 1 | 5 | 100
12 |  | RES SMD 10K OHM 1% 1/20W 0201 | R3, R8, R14, R15 | Res-0201 | RC0201FR-0710KL | C106225 | 10K | 4 | 20 | 100
13 |  | RES SMD 3.3K OHM 1% 1/10W 0603 | R4, R5, R6, R7, R9 | RES-0603 | RC0603FR-073K3L | C108078 | 3.3K | 5 | 25 | 100
14 |  | RES SMD 200 OHM 0.5% 1/10W 0603 | R10, R11, R12, R13, R16 | RES-0603 | RT0603DRD07200RL | C700498 | 200R | 5 | 25 | 50
15 |  | RES SMD 2K OHM 1% 1/10W 0603 | RF1 | RES-0603 | RC0603FR-072KL | C105576 | 2K | 1 | 5 | 100
16 |  | ±1% 1/10W Thick Film Resistors 75V ±100ppm/℃ -55℃~+155℃ 1.2kΩ 0603 Chip Resistor - Surface Mount ROHS | RF2 | RES-0603 | 0603WAF1201T5E | C22765 | 1.2K | 1 | 5 | 100
17 | Switch | 3mm 2mm Round Button 50mA Top3.65mm SPST 12V SMD Tactile Switches | SW1 | Custom | TS-1185EC-C-D-B | C318893 | -------- | 1 | 5 | 10
18 | IC | 1.5-A boost, buck, inverting switching regulator, operation from 0°C to 70°C 8-SOIC 0 to 70 | U1 | SOIC-8 | MC34063ADR | C100023 | -------- | 1 | 5 | 7
19 |  | IC MCU 8BIT 16KB FLASH 20VQFN | U2 | 20-QFN | ATTINY1616-MNR | C507118 | -------- | 1 | 5 | 7
20 |  | OPTOISO 3.75KV 4CH TRANS 16SO | U3 | 16SO | LTV-247 | C115451 | -------- | 1 | 5 | 7
21 |  | TransistorOptocouplers DC 1 2500Vrms SOP-4_P1.27 Optocouplers RoHS | U4 | SOP-4 | PS2801C-1-F3-A | C67112 | -------- | 1 | 5 | 7
22 | Connector | Pin Header 5 1 right-angle | J1 | HDR1X5 | PZ254V-11-05P | C492404 | ------- | 1 | 5 | 20
23 |  | CONN HEADER VERT 2POS 2.54MM | P1, P2, P3, P4, P5, P6, P7, P8, P9, P10 | HDR1X2 | 210-91-02GB01 | C390678 | ------- | 10 | 50 | 100