## Sheet1
| Component list |  | Bill of Materials for Project [Oliver_Flst.PrjPcb] (No PCB Document Selected)
| Source Data From: |  | Oliver_Flst.PrjPcb
| Project: |  | Oliver_Flst.PrjPcb
| Variant: |  | None
# | Designator | Description | Footprint | Manufacturer Part Number | Alternate Part No | Manufacturer | LCSC/Part No | Comment | Quantity | Quantity/5 Boards | LCSC/MOQ/5 Boards | Links | Unit Cost/5 Boards | Total Cost/5 Boards | Remarks
1 | C1 | CAP TANT 100UF 20% 25V 2917 | CAP- 2917 | TAJE107M025RNJ | ----------- | Kyocera AVX | C7230 | 100uF | 1 | 5 | 7 | LCSC | 0.9179 | 6.4253
2 | C2 | 470uF ±20% 50V 12.5mm 13.5mm 1000hrs 105℃ -40℃~+105℃ SMD,12.5x13.5mm Aluminum Electrolytic Capacitors - SMD RoHS | Custom | VKMD1001J101MV | ----------- | Changzhou Huawei Elec | C191227 | 470uF | 1 | 5 | 7 | LCSC | 0.4328 | 3.0296
3 | C3 | CAP CER 470pF 10% X7R 50V 0603 SMD | Cap0603 | CC0603KRX7R9BB471 | ----------- | Yageo | C107092 | 470pF | 1 | 5 | 100 | LCSC | 0.0034 | 0.34
4 | C4, C6 | CAP CER 0.1UF 50V Y5V 0603 | Cap0603 | CC0603ZRY5V9BB104 | ----------- | Yageo | C106221 | 0.1uF | 2 | 10 | 100 | LCSC | 0.0033 | 0.33
5 | C5 | CAP CER 1UF 25V X5R 0603 | Cap0603 | CC0603KRX5R8BB105 | ----------- | Yageo | C14664 | 1uF | 1 | 5 | 50 | LCSC | 0.0071 | 0.355
6 | D1 | 40V 500mV@2A 2A SMA(DO-214AC) Schottky Barrier Diodes (SBD) ROHS | SMA | SS24A | ----------- | Yangzhou | C211773 | -------- | 1 | 5 | 10 | LCSC | 0.0406 | 0.406
7 | J1 | Pin Header 5 1 right-angle | HDR1X5 | PZ254V-11-05P | ----------- | XFCN | C492404 | ------- | 1 | 5 | 20 | LCSC | 0.0314 | 0.628
8 | L1 | Inductor Power Shielded Wirewound 220uH 20% 1KHz Ferrite 1.3A 310mOhm DCR Blister T/R | Custom | SLF12575T-221M1R3-PF | ----------- | TDK | C93225 | 220uH | 1 | 5 | 7 | LCSC | 0.4328 | 3.0296
9 | L2 | FERRITE BEAD 600 OHM 0201 1LN | IND 0201 | MMZ0603S601CT000 | ----------- | TDK | C275404 | ------- | 1 | 5 | 50 | LCSC | 0.0156 | 0.78
10 | P1, P2, P3, P4, P5, P6, P7, P8, P9, P10 | CONN HEADER VERT 2POS 2.54MM | HDR1X2 | 61300211121 | 210-91-02GB01 | Wurth Electronics | C390678 | ------- | 10 | 50 | 100 | LCSC | 0.009 | 0.9
11 | Q1, Q2, Q3, Q4 | MOSFET N-CH 130V 1A SOT23 | SOT23-3 | DMN13H750S-7 | ----------- | Diodes | C156273 |  | 4 | 20 | 22 | LCSC | 0.3644 | 8.0168
12 | R1 | 0.33Ω 0603 Chip Resistor - Surface Mount ROHS | RES-0603 | RTT03R330FTP | ----------- | RALEC | C103893 | 0.33R | 1 | 5 | 50 | LCSC | 0.0043 | 0.215
13 | R2 | RES SMD 4.7K OHM 1% 1/10W 0603 | RES-0603 | RC0603FR-074K7L | ----------- | Yageo | C99782 | 4.7K | 1 | 5 | 100 | LCSC | 0.0015 | 0.15
14 | R3, R8, R14, R15 | RES SMD 10K OHM 1% 1/20W 0201 | Res-0201 | RC0201FR-0710KL | ----------- | Yageo | C106225 | 10K | 4 | 20 | 100 | LCSC | 0.0012 | 0.12
15 | R4, R5, R6, R7, R9 | RES SMD 3.3K OHM 1% 1/10W 0603 | RES-0603 | RC0603FR-073K3L | ----------- | Yageo Phycomp | C108078 | 3.3K | 5 | 25 | 100 | LCSC | 0.0017 | 0.17
16 | R10, R11, R12, R13, R16 | RES SMD 536 OHM 1% 1/4W 1206 | RES-1206 | AC1206FR-07536RL | ----------- | Yageo | C229696 | 536R | 5 | 25 | 50 | LCSC | 0.0013 | 0.065
17 | RF1 | RES SMD 2K OHM 1% 1/10W 0603 | RES-0603 | RC0603FR-072KL | ----------- | Yageo | C105576 | 2K | 1 | 5 | 100 | LCSC | 0.0015 | 0.15
18 | RF2 | ±1% 1/10W Thick Film Resistors 75V ±100ppm/℃ -55℃~+155℃ 1.2kΩ 0603 Chip Resistor - Surface Mount ROHS | RES-0603 | 0603WAF1201T5E | ----------- | UNI-ROYAL | C22765 | 1.2K | 1 | 5 | 100 | LCSC | 0.0013 | 0.13
19 | SW1 | 3mm 2mm Round Button 50mA Top3.65mm SPST 12V SMD Tactile Switches | Custom | TS-1185EC-C-D-B | ----------- | XKB | C318893 | -------- | 1 | 5 | 10 | LCSC | 0.0591 | 0.591
20 | U1 | 1.5-A boost, buck, inverting switching regulator, operation from 0°C to 70°C 8-SOIC 0 to 70 | SOIC-8 | MC34063ADR | ----------- | Texas Instruments | C100023 | -------- | 1 | 5 | 6 | LCSC | 0.4941 | 2.9646
21 | U2 | IC MCU 8BIT 16KB FLASH 20VQFN | 20-QFN | ATTINY1616-MNR | ----------- | Microchip | C507118 | -------- | 1 | 5 | 6 | LCSC | 1.9494 | 11.6964
22 | U3 | OPTOISO 3.75KV 4CH TRANS 16SO | 16SO | LTV-247 | ----------- | Vishay Lite-On | C115451 | -------- | 1 | 5 | 6 | LCSC | 0.9468 | 5.6808
23 | U4 | TransistorOptocouplers DC 1 2500Vrms SOP-4_P1.27 Optocouplers RoHS | SOP-4 | PS2801C-1-F3-A | ----------- | CEL | C67112 | -------- | 1 | 5 | 6 | LCSC | 0.5428 | 3.2568
| Approved | [9 empty] | Total Component Cost |  |  | 49.4299
| Notes | [9 empty] | Single Board Cost |  |  | 9.886