## Single Board
Bill of Material (BOM) for Oliver - Junction Board
S. No. | Components | Description | Designator | Footprint (Package) | Manufacturer Part Number | Manufacturer | Alternate | Value | Quantity (Per Board) | Quantity 5 Board | Desired Quantity 5 Board | DigiKey Link | Unit Cost(1) | Total Cost(1) | Remarks
1 | Capacitor | CAP TANT 100UF 20% 25V 2917 | C1 | CAP- 2917 | TAJE107M025RNJ | Kyocera AVX | ---------- | 100uF | 1 | 5 | 5.5 | DigiKey | 2.96 | 16.28
2 |  | 470uF ±20% 50V 12.5mm 13.5mm 1000hrs 105℃ -40℃~+105℃ SMD,12.5x13.5mm Aluminum Electrolytic Capacitors - SMD RoHS | C2 | ---------- | VT1H471MI135000CE0 | Changzhou Huawei Elec | ---------- | 470uF | 1 | 5 | 5.5 | DigiKey | 1.2 | 6.6
3 |  | CAP CER 470pF 10% X7R 50V 0603 SMD | C3 | Cap0603 | CC0603KRX7R9BB471 | Yageo | ---------- | 470pF | 1 | 5 | 5.5 | DigiKey | 0.1 | 0.55
4 |  | CAP CER 0.1UF 50V Y5V 0603 | C4, C6 | Cap0603 | CC0603ZRY5V9BB104 | Yageo | ---------- | 0.1uF | 2 | 10 | 11 | DigiKey | 0.046 | 0.506
5 |  | CAP CER 1UF 25V X5R 0603 | C5 | Cap0603 | CC0603KRX5R8BB105 | Yageo | ---------- | 1uF | 1 | 5 | 5.5 | DigiKey | 0.11 | 0.605
6 | Diode | 40V 500mV@2A 2A SMA(DO-214AC) Schottky Barrier Diodes (SBD) ROHS | D1 | SMA | SS24A | Yangzhou | CDBA240-G | ---------- | 1 | 5 | 5.5 | DigiKey | 0.47 | 2.585
7 | Connector | Pin Header 5 1 right-angle | J1 | HDR1X5 | PZ254V-11-05P | XFCN | ---------- | ---------- | 1 | 5 | 5.5 | Custom-Supplier | 0.6 | 3.3
8 |  | CONN HEADER VERT 2POS 2.54MM | P1, P2, P3, P4, P5, P6, P7, P8, P9, P10 | HDR1X2 | 61300211121 | Wurth Electronics | ---------- | ---------- | 10 | 50 | 55 | DigiKey | 0.077 | 4.235
9 | Inductor | Inductor Power Shielded Wirewound 220uH 20% 1KHz Ferrite 1.3A 310mOhm DCR Blister T/R | L1 | ---------- | SLF12575T-221M1R3-PF | TDK | ---------- | 220uH | 1 | 5 | 5.5 | DigiKey | 1.97 | 10.835
10 |  | FERRITE BEAD 600 OHM 0201 1LN | L2 | IND 0201 | MMZ0603S601CT000 | TDK | ---------- | ---------- | 1 | 5 | 5.5 | DigiKey | 0.13 | 0.715
11 | Transistor | MOSFET N-CH 130V 1A SOT23 | Q1, Q2, Q3, Q4 | SOT23-3 | DMN13H750S-7 | Diodes | ---------- | ---------- | 4 | 20 | 22 | DigiKey | 0.61 | 13.42
12 | Resistor | 0.33Ω 0603 Chip Resistor - Surface Mount ROHS | R1 | RES-0603 | RTT03R330FTP | RALEC | ---------- | 0.33R | 1 | 5 | 5.5 | Custom-Supplier | 0.1 | 0.55
13 |  | RES SMD 4.7K OHM 1% 1/10W 0603 | R2 | RES-0603 | RC0603FR-074K7L | Yageo | ---------- | 4.7K | 1 | 5 | 5.5 | DigiKey | 0.1 | 0.55
14 |  | RES SMD 10K OHM 1% 1/20W 0201 | R3, R8, R14, R15 | Res-0201 | RC0201FR-0710KL | Yageo | ---------- | 10K | 4 | 20 | 22 | DigiKey | 0.1 | 2.2
15 |  | RES SMD 3.3K OHM 1% 1/10W 0603 | R4, R5, R6, R7, R9 | RES-0603 | RC0603FR-073K3L | Yageo Phycomp | ---------- | 3.3K | 5 | 25 | 27.5 | DigiKey | 0.1 | 2.75
16 |  | RES SMD 200 OHM 0.5% 1/10W 0603 | R10, R11, R12, R13, R16 | RES-0603 | RT0603DRD07200RL | Yageo | ---------- | 200R | 5 | 25 | 27.5 | DigiKey | 0.18 | 4.95
17 |  | RES SMD 2K OHM 1% 1/10W 0603 | RF1 | RES-0603 | RC0603FR-072KL | Yageo | ---------- | 2K | 1 | 5 | 5.5 | DigiKey | 0.1 | 0.55
18 |  | ±1% 1/10W Thick Film Resistors 75V ±100ppm/℃ -55℃~+155℃ 1.2kΩ 0603 Chip Resistor - Surface Mount ROHS | RF2 | RES-0603 | 0603WAF1201T5E | UNI-ROYAL | ---------- | 1.2K | 1 | 5 | 5.5 | Custom supplier | 0.1 | 0.55
19 | Switch | 3mm 2mm Round Button 50mA Top3.65mm SPST 12V SMD Tactile Switches | SW1 | ---------- | TS-1185EC-C-D-B | XKB | ---------- | ---------- | 1 | 5 | 5.5 | Custom supplier | 0.61 | 3.355
20 | Ics | 1.5-A boost, buck, inverting switching regulator, operation from 0°C to 70°C 8-SOIC 0 to 70 | U1 | SOIC-8 | MC34063ADR | Texas Instruments | ---------- | ---------- | 1 | 5 | 5.5 | DigiKey | 0.78 | 4.29
21 |  | IC MCU 8BIT 16KB FLASH 20VQFN | U2 | 20-QFN | ATTINY1616-MNR | Microchip | ---------- | ---------- | 1 | 5 | 5.5 | DigiKey | 0.95 | 5.225
22 |  | OPTOISO 3.75KV 4CH TRANS 16SO | U3 | ---------- | LTV-247 | Vishay Lite-On | ---------- | ---------- | 1 | 5 | 5.5 | DigiKey | 1.28 | 7.04
23 |  | TransistorOptocouplers DC 1 2500Vrms SOP-4_P1.27 Optocouplers RoHS | U4 | ---------- | PS2801C-1-F3-A | CEL | ---------- | ---------- | 1 | 5 | 5.5 | Custom supplier | 0.794 | 4.367
[9 empty] | Total Component Cost |  |  |  |  | 96.008
[9 empty] | Single Board Cost |  |  |  |  | 19.2016